## Controller
System Parameters | Value Members | Initial Value | In/Out/Internal/Const
Controller_State | All | S_Select | Output
Controller_State.S_Select | S_Select
Controller_State.S_Info | S_Info
Controller_State.S_POS | S_POS
Controller_State.S_Produce | S_Produce
Controller_State.S_Another | S_Another
Coffee_Type | All | S_Latte | Output
Coffee_Type.S_Latte | S_Latte
Coffee_Type.S_Americano | S_Americano
Coffee_Type.S_Mocca | S_Mocca
Coffee_Type.S_Espresso | S_Espresso
Sugar_Counter | All | S_Inc, V_0 | Output
Sugar_Counter.T_Inc | T_Inc
Sugar_Counter.T_Dec | T_Dec
Sugar_Counter.R_0-7 | R_0-7
Milk_Counter | All | S_Inc, V_0 | Output
Milk_Counter.T_Inc | T_Inc
Milk_Counter.T_Dec | T_Dec
Milk_Counter.R_0-7 | R_0-7
Coffee_Counter | All | S_Inc, V_0 | Output
Coffee_Counter.T_Inc | T_Inc
Coffee_Counter.T_Dec | T_Dec
Coffee_Counter.R_0-7 | R_0-7
Another_Timer | All | S_Stop, V_0 | Internal
Another_Timer.S_Stop | S_Stop
Another_Timer.T_Start | T_Start
Another_Timer.S_Running | S_Running
Another_Timer.T_Timeout | T_Timeout
Another_Timer.R_0-100 | R_0-100
Producer_State | All |  | Input
Producer_State.S_Producing | S_Producing
Producer_State.T_Produced | T_Produced
Producer_State.T_Take | T_Take
POS_State | All |  | Input
POS_State.T_Paid | T_Paid
POS_State.T_Failed | T_Failed
POS_State.S_Idle | S_Idle
POS_State.S_Working | S_Working
Action | All |  | Input
Action.T_Inc_Sugar | T_Inc_Sugar
Action.T_Dec_Sugar | T_Dec_Sugar
Action.T_Inc_Coffee | T_Inc_Coffee
Action.T_Dec_Coffee | T_Dec_Coffee
Action.T_Inc_Milk | T_Inc_Milk
Action.T_Dec_Milk | T_Dec_Milk
Action.T_Select_Espresso | T_Select_Espresso
Action.T_Select_Americano | T_Select_Americano
Action.T_Select_Latte | T_Select_Latte
Action.T_Select_Mocha | T_Select_Mocha
Action.T_POS_Paid | T_POS_Paid
Action.T_POS_Failed | T_POS_Failed
Action.T_Produce_Ok | T_Produce_Ok
Action.T_Produce_Cancel | T_Produce_Cancel
Action.T_Another_Yes | T_Another_Yes
Action.T_Another_No | T_Another_No
Action.T_Take | T_Take